## Building works
Item | Description | Qty | Unit | Rate (£) | Amount (£)
|  |  |  | k | N k
SAMPLE FIVE-DWELLING DEVELOPMENT - MODELLED QUANTITIES; SUPPLIED GBP RATES
BILL Nr 2 - 5 UNITS - 2BEDROOM BUILDING
SUBSTRUCTURES (All Provisional)
A | Excavate to reduce level | 60 | CM | 500 | 30000 | 0 | 0
B | Excavate trench foundations | 144 | CM | 500 | 72000 | 0 | 0
C | Excavate column bases | 69.12 | CM | 500 | 34560 | 0 | 0
D | Return fill and ram excavated material around walls and foundations | 125.86 | CM | 350 | 44051 | 0 | 0
E | Load up excavated material and cart away from site. | 147.26 | CM | 450 | 66267 | 0 | 0
F | Approved laterite filling in making up levels well rammed and consolidated in 200mm layers | 120 | CM | 2500 | 300000 | 0 | 0
G | Heavy duty polythene sheeting well lapped and laying over filling | 400 | SM | 250 | 100000 | 0 | 0
Plain insitu concrete (1:8) blinding bed
H | 40mm Blinding bed | 8.06 | CM | 15000 | 120900 | 0 | 0
J | Plain insitu concrete (Grade 20) in trench foundations | 36 | CM | 28000 | 1008000 | 0 | 0
In-situ reinforced concrete (Grade 20)
K | Column bases | 14 | CM | 30000 | 420000 | 0 | 0
L | Column | 1.38 | CM | 30000 | 41400 | 0 | 0
M | Ground floor slab | 60 | CM | 30000 | 1800000 | 0 | 0
| PAGE 2/1 TO COLLECTION |  |  |  | 4037178 | 0 | 0
Formwork
A | Sides of column base | 56 | SM | 1500 | 84000 | 0 | 0
B | Sides of column and beds | 50.92 | SM | 1500 | 76380 | 0 | 0
Reinforcement quantities are provisional allowances; see Quantity basis.
High tensile steel reinforcement (design stress
412N/mm2) in bases and columns
C | 12mm Diameter reinforcement | 691.89 | Kg | 260 | 179891.4 | 0 | 0
D | 16mm Diameter reinforcement | 691.89 | Kg | 260 | 179891.4 | 0 | 0
E | 20mm Diameter reinforcement | 576.58 | Kg | 260 | 149910.8 | 0 | 0
F | 10mm Diamter links | 345.95 | Kg | 260 | 89947 | 0 | 0
G | Steel mesh reinforcement ref A142 in bed well lapped (measured nett) | 400 | SM | 12500 | 5000000 | 0 | 0
H | 230mm Hollow blockwork in cement mortar and filled solid with concrete (Grade 15) | 156 | SM | 18000 | 2808000 | 0 | 0
J | Provide a Sum for additional foundations to be expended as directed | 1 | sum | 750000 | 750000 | 0 | 0
| PAGE 2/2 TO COLLECTION |  |  |  | 9318020.6 | 0 | 0
SUBSTRUCTURE
Collection
| Page 2/1 |  |  |  | 4037178 | 0 | 0
| Page 2/2 |  |  |  | 9318020.6 | 0 | 0
| SUBSTRUCTURE PAGE 2/3 TO SUMMARY |  |  |  | 13355198.6 | 0 | 0
STRUCTURE
Reinforced in-situ concrete (Grade 20)
A | Columns | 12.7 | CM | 30000 | 381000 | 0 | 0
B | Floor beams | 24.84 | CM | 30000 | 745200 | 0 | 0
C | Roof beams | 16.56 | CM | 30000 | 496800 | 0 | 0
D | Staircase | 3.3 | CM | 30000 | 99000 | 0 | 0
E | Lintel | 0 | CM | 30000 | 0 | 0 | 0
F | Suspended floor slab | 60 | CM | 30000 | 1800000 | 0 | 0
Formwork
J | Sides of column | 220.8 | SM | 1500 | 331200 | 0 | 0
K | Sides and soffit of floor beams | 271.2 | SM | 1500 | 406800 | 0 | 0
L | Sides and soffit of roof beams | 199.2 | SM | 1500 | 298800 | 0 | 0
M | Sides and soffit of lintel | 0 | SM | 1500 | 0 | 0 | 0
N | Soffit of suspended slab | 400 | SM | 1500 | 600000 | 0 | 0
O | Sides and sloping soffit of staircase | 28 | SM | 1500 | 42000 | 0 | 0
| PAGE 2/4 TO COLLECTION |  |  |  | 5200800 | 0 | 0
Reinforcement quantities are provisional allowances; see Quantity basis.
High tensile steel reinforcement (design stress
412N/mm2) in columns beams and slabs
A | 12mm Diameter reinforcement | 6691.57 | Kg | 260 | 1739808.2 | 0 | 0
B | 16mm Ditto | 8922.1 | Kg | 260 | 2319746 | 0 | 0
C | 10mm Diameter reinforcement | 4461.05 | Kg | 260 | 1159873 | 0 | 0
D | 10mm Diamter links | 2230.52 | Kg | 260 | 579935.2 | 0 | 0
Precast concrete (Grade 20) cast in convenient lengths and bedded and jointed in cement mortar finished fair all round
E | Window cill size 75 x 280mm wide weathered and throated | 44.5 | M | 2500 | 111250 | 0 | 0
F | Lintel 230 x 150mm reinforced with and including four 12mm diameter bars and 8mm links at 200mm centres | 90 | M | 3500 | 315000 | 0 | 0
| PAGE 2/5 TO COLLECTION |  |  |  | 6225612.4 | 0 | 0
STRUCTURE COLLECTION
| PAGE 2/4 |  |  |  | 5200800 | 0 | 0
| PAGE 2/5 |  |  |  | 6225612.4 | 0 | 0
| STRUCTURE PAGE 2/6 TO SUMMARY |  |  |  | 11426412.4 | 0 | 0
ROOFS
0.7mm Corrugated aluminium roof sheeting (colour coated on one side) and accessories with corrugation side laps and fixing with aluminium hook bolts and nylon washers and caps and seam bolts and washers and well lapped in accordance with manufacturer's instructions (measured nett)
A | Roof sheeting to slope | 571.58 | SM | 3800 | 2172004 | 0 | 0
0.7mm Flat aluminium accessories with 100mm laps
fixed with seam bolts and plugged and screwed
B | Ridge piece 600mm girth | 55 | M | 2280 | 125400 | 0 | 0
C | Eaves angle piece 300mm girth | 110 | M | 1140 | 125400 | 0 | 0
D | Flashing 600mm girth once bent | 0 | M | 2280 | 0 | 0 | 0
E | Capping 450mmm girth twice bent | 103.92 | M | 1710 | 177703.2 | 0 | 0
Approved treated sawn hardwood members framed and nailed together as detailed
F | 75 x 100mm Wall plate | 180 | M | 250 | 45000 | 0 | 0
G | 50 x 150mm Rafters | 1039.23 | M | 300 | 311769 | 0 | 0
H | 50 x 150mm Tie beams | 900 | M | 300 | 270000 | 0 | 0
J | 50 x 150mm Struts | 400 | M | 200 | 80000 | 0 | 0
K | 50 x 75mm Purlins | 550 | M | 250 | 137500 | 0 | 0
| 50 x 50mm Noggins | 1416.67 | M | 175 | 247917.25 | 0 | 0
| PAGE 2/7 TO COLLECTION |  |  |  | 3692693.45 | 0 | 0
A | 18 x 350mm Wrought hardwood fascia well seasoned and treated and primed and painted two coats gloss | 213.92 | M | 350 | 74872 | 0 | 0
B | Pergola size 3000 x 1500mm on plan comprising 50 x 100mm well seasoned and treated wrought hardwood members spaced 150mm apart both ways and well framed together and screwed to and including steel brackets plugged and screwed to wall and primed and painted two coats gloss | 5 | Nr | 30000 | 150000 | 0 | 0
| PAGE 2/8 TO COLLECTION |  |  |  | 224872 | 0 | 0
ROOFS (Contd.)
Collection
| Page 2/7 |  |  |  | 3692693.45 | 0 | 0
| Page 2/8 |  |  |  | 224872 | 0 | 0
| ROOFS PAGE 2/9 TO SUMMARY |  |  |  | 3917565.45 | 0 | 0
EXTERNAL CLADDING & AND INTERNAL PARTITIONS
Hollow blockwalling in cement mortar
A | 230mm Wall | 980.11 | SM | 3500 | 3430385 | 0 | 0
B | 150mm Ditto | 1119.68 | SM | 3000 | 3359040 | 0 | 0
Powder coated aluminium doors and windows complete with tinted glass and insect screens and all accessories screwed to and including metal subframes built into blockwork and pointing all round in silicone mastic
C | Projected window size 900 x 900mm high overall | 5 | Nr | 35000 | 175000 | 0 | 0
D | Projected window size 900 x 1200mm high overall | 10 | Nr | 40000 | 400000 | 0 | 0
E | Sliding window size 2300 x 1200mm high overall | 5 | Nr | 86400 | 432000 | 0 | 0
F | Casement size 1200 x 1200mm high | 10 | Nr | 90000 | 900000 | 0 | 0
G | Casement size 1500 x 1200mm high | 5 | Nr | 100000 | 500000 | 0 | 0
| PAGE 2/10 TO COLLECTION |  |  |  | 9196425 | 0 | 0
A | Proprietary metal security entrance door size 1200 x 2175mm overall complete with spy hole frame and all ironmongery and built into wall | 5 | Nr | 150000 | 750000 | 0 | 0
B | Proprietary metal security entrance door size 900 x 2175mm overall complete with spy hole frame and all ironmongery and built into wall | 5 | Nr | 100000 | 500000 | 0 | 0
C | Garage door size 2500 x 2000mm high comprising galvanised sheet metal roller shutters complete with all accessories | 5 | Nr | 150000 | 750000 | 0 | 0
Hardwood solid core flush door covered both sides with veneered plywood and hung on and including 75 x 230mm hardwood door lining rebated and covered both edges with 25 x 50mm splayed architrave and including hinges locks and other ironmongery
D | Door and lining size 900 x2100mm high overall | 30 | Nr | 65000 | 1950000 | 0 | 0
E | Ditto size 750 x 2100mm high overall | 15 | Nr | 65000 | 975000 | 0 | 0
F | Prepare and apply polish to approval on hardwood doors and lining | 160.65 | SM | 650 | 104422.5 | 0 | 0
| PAGE 2/11 TO COLLECTION |  |  |  | 5029422.5 | 0 | 0
EXTERNAL CLADDING & INTERNAL PARTITIONS
Collection
| Page 2/10 |  |  |  | 9196425 | 0 | 0
| Page 2/11 |  |  |  | 5029422.5 | 0 | 0
EXTERNAL CLADDING & INTERNAL PARTITIONS
| PAGE 2/12 TO SUMMARY |  |  |  | 14225847.5 | 0 | 0
FITTINGS
A | Provide a Sum for Staircase baluatrades and handrails to balconies to be expended as directed | 1 | sum | 5000000 | 5000000 | 0 | 0
B | Provide a Sum for Kitchen Cabinets to be expended as directed | 1 | sum | 1500000 | 1500000 | 0 | 0
C | Provide a Sum for Wardrobes, Walk-in Closets and Stores to be expended as directed | 1 | sum | 1500000 | 1500000 | 0 | 0
D | Provide a Sum for burglar proofing to be expended as directed | 1 | sum | 900000 | 900000 | 0 | 0
E | Provide a Sum for Duct cover to be expended as directed | 1 | sum | 500000 | 500000 | 0 | 0
| FITTINGS PAGE 2/ 13 TO SUMMARY |  |  |  | 9400000 | 0 | 0
FINISHES
Wall Finishes
Smooth internal rendering including narrow widths
A | Walls | 3219.46 | SM | 2500 | 8048650 | 0 | 0
B | Concrete soffits | 400 | SM | 3500 | 1400000 | 0 | 0
POP (gypsum plaster) screeding
C | Rendered walls | 2969.46 | SM | 600 | 1781676 | 0 | 0
D | Rendered soffits | 400 | SM | 650 | 260000 | 0 | 0
Prepare and apply primer and one finishing coats of Dulux high quality emulsion
E | POP and rendered walls | 2969.46 | SM | 1100 | 3266406 | 0 | 0
F | POP and rendered concrete soffits | 400 | SM | 500 | 200000 | 0 | 0
G | Smooth external rendering on walls including narrow widths | 980.11 | SM | 2500 | 2450275 | 0 | 0
H | Prepare and apply high quality Texcote paint on rendered walls externally | 980.11 | SM | 1100 | 1078121 | 0 | 0
J | 200 x 200 x 4mm Ceramic wall tiles PC £2,000/m2 bedded and jointed in cement mortar and pointed in coloured cement to match including narrow widths | 250 | SM | 3500 | 875000 | 0 | 0
| PAGE 2/14 TO COLLECTION |  |  |  | 19360128 | 0 | 0
Floor Finishes
300 x 300 x 6mm Light grey vitrified ceramic floor tiles PC £3,000/m2 bedded and jointed in cement mortar and pointed in coloured cement to match including laying to approved pattern
A | To floors | 600 | SM | 4500 | 2700000 | 0 | 0
B | Skirting 100mm wide | 550 | M | 500 | 275000 | 0 | 0
600 x 300 x 8mm Polished granite floor tiles PC £8000/m2 bedded and jointed in cement mortar and pointed in coloured cement to match including laying to approved pattern
C | To floors | 85 | SM | 7900 | 671500 | 0 | 0
D | Treads 250mm wide with non-slip grooves | 88 | M | 1975 | 173800 | 0 | 0
E | Risers 150mm wide | 88 | M | 1185 | 104280 | 0 | 0
F | Skirting 100mm wide | 150 | M | 790 | 118500 | 0 | 0
Cement and sand (1:4) Beds and Backing
G | 50mm Paving finished with non-slip top surface | 75 | SM | 25000 | 1875000 | 0 | 0
H | 44mm Screeded bed | 685 | SM | 45000 | 30825000 | 0 | 0
J | 15mm Screeded backing | 250 | SM | 9500 | 2375000 | 0 | 0
| PAGE 2/15 TO COLLECTION |  |  |  | 39118080 | 0 | 0
Ceiling Finishing
A | 12mm Plasterboard sheet nailed to hardwood nogggins (measured separately) spaced at 600mm centres both ways with joints masked in tape and finished in gypsum plaster smooth | 400 | SM | 3000 | 1200000 | 0 | 0
B | Moulded cornice in gypsum plaster at joint of ceiling and wall | 600 | M | 1500 | 900000 | 0 | 0
C | Prepare prime and paint two coats emulsion on plaster soffits | 400 | SM | 550 | 220000 | 0 | 0
D | Approved PVC ceiling slats at eaves screwed to hardwood noggins (measured separately) spaced at 600mm centres | 50 | SM | 7800 | 390000 | 0 | 0
| PAGE 2/16 TO COLLECTION |  |  |  | 2710000 | 0 | 0
FINISHES
COLLECTION
| PAGE 2/14 |  |  |  | 19360128 | 0 | 0
| PAGE 2/15 |  |  |  | 39118080 | 0 | 0
| PAGE 2/16 |  |  |  | 2710000 | 0 | 0
| FINISHES PAGE 2/17 TO SUMMARY |  |  |  | 61188208 | 0 | 0
SERVICES INSTALLATION
Electrical Installation
A | Provide a Sum for Electrical Installation to be expended as directed | 1 | sum | 8000000 | 8000000 | 0 | 0
Mechanical Installation
D | Provide a Sum for Plumbing Installation to be expended as directed | 1 | sum | 5000000 | 5000000 | 0 | 0
| SERVICES INSTALLATIONS PAGE 2/18 TO SUMMARY |  |  |  | 13000000 | 0 | 0
BILL Nr 2 - FIVE TWO-BEDROOM DWELLINGS
SUMMARY
| SUBSTRUCTURES (page 2/3) |  |  |  | 13355198.6 | 0 | 0
| STRUCTURE (page 2/6) |  |  |  | 11426412.4 | 0 | 0
| ROOFS (page 2/9) |  |  |  | 3917565.45 | 0 | 0
| EXTERNAL CLADDING & INT PARTITIONS(page 2/12) |  |  |  | 14225847.5 | 0 | 0
| FITTINGS (page 2/13) |  |  |  | 9400000 | 0 | 0
| FINISHES (page 2/17) |  |  |  | 61188208 | 0 | 0
| SERVICES INSTALLATION (page 2/18) |  |  |  | 13000000 | 0 | 0
BILL Nr 2 - 5 UNITS 2 BEDROOM BUILDING
| CARRIED TO MAIN SUMMARY |  |  |  | 126513231.95 | 0 | 0

## External works
Item | Description | Qty | Unit | Rate (£) | Amount (£)
|  |  |  | N k | N k
BILL Nr 5 - EXTERNAL WORKS (All Provisional)
SITE WORKS
A | Clear site of all grass debris and other delecterious material and cart away from site (area of approximately 6200 sq metres) | 1 | sum | 200000 | 200000 | 0 | 0
B | Approved laterite filling in making up levels on site | 3900 | CM | 2500 | 9750000 | 0 | 0
Car Park and Walkways
B | Approved sand filling in making up levels spread and levelled
and consolidated in 200mm layers with approved vibrating
| machine (Provisional) | 582 | CM | 2000 | 1164000 | 0 | 0
C | 80mm Precast concrete interlocking road paviors (approved design)
| laid on and including 50mm sand bed to approved pattern | 1940 | SM | 3800 | 7372000 | 0 | 0
D | 100 x 300mm Plain precast concrete (Grade20) half battered | 378 | M | 2500 | 945000 | 0 | 0
kerb cast in 600mm lengths bedded jointed and pointed in
cement mortar (1:3) on and including 300 x 100mm concrete
(Grade 20) foundation with haunching up one side and
including all necessary excavation forwork and disposal
E | Ditto curved | 55 | M | 2600 | 143000 | 0 | 0
| External Works Page 5/1 to Collection |  |  |  | 19574000 | 0 | 0
Soft Landscaping
A | Approved vegetable soil or black humus topsoil 150mm thick | 921 | SM | 750 | 690750 | 0 | 0
free from stones weeds roots etc and spread and level and
sprayed with ammonia nitrate or other approved fertiliser
B | Plant cynodon dactylon (Bahama grass) or other approved carpet | 921 | SM | 350 | 322350 | 0 | 0
grass at 150mm centres in all directions and well water until
well established including replacing dead patches until the
whole area is evenly covered with a healthy growth
C | Provide a Sum for Planting shrubs and flowers to be expended as directed | 1 | sum | 750000 | 750000 | 0 | 0
Fencing
D | Excavate trench and bases for foundations and disposal | 310 | CM | 550 | 170500 | 0 | 0
E | 50mm Concrete (1:8) blinding bed under bases | 138 | SM | 10000 | 1380000 | 0 | 0
F | Plain in-situ concrete (grade 15) in trench foundations | 47 | CM | 25000 | 1175000 | 0 | 0
In-situ reinforced concrete (Grade 20)
G | Column bases | 32 | CM | 30000 | 960000 | 0 | 0
H | Columns | 27 | CM | 30000 | 810000 | 0 | 0
Formwork
J | Sides of bases | 141 | SM | 1250 | 176250 | 0 | 0
K | Sides of columns | 469 | SM | 1250 | 586250 | 0 | 0
| External Works Page 5/2 to Collection |  |  |  | 7021100 | 0 | 0
Fencing (contd)
A | 16mm Diameter high tensile reinforcement | 3546 | Kg | 1200 | 4255200 | 0 | 0
B | 12mm Diameter high tensile reinforcement | 2536 | Kg | 1200 | 3043200 | 0 | 0
C | 10mm Diameter mild steel links | 1550 | Kg | 1200 | 1860000 | 0 | 0
Precast concrete (Grade 20) bedded in cement mortar and finished fair alll round
D | 50 x 300mm wide Saddle back coping throated both sides | 299 | M | 2500 | 747500 | 0 | 0
E | Capping size 300 x300 x 100mm thick overall weathered and throated | 170 | Nr | 5000 | 850000 | 0 | 0
F | 230mm Hollow blockwalling in cement mortar | 897 | SM | 3500 | 3139500 | 0 | 0
G | Smooth rendering on walls externally in cement mortar as described | 1420 | SM | 750 | 1065000 | 0 | 0
H | Prepare and prime and apply texcote or other approved textured | 1420 | SM | 650 | 923000 | 0 | 0
paint on rendered walls
J | Provide a sum for Wrought iron fence grilles to be expended as directed | 1 | sum | 5000000 | 5000000 | 0 | 0
K | Provide a sum for Gates(2Nr) to be expended as directed | 1 | sum | 1000000 | 1000000 | 0 | 0
L | Provide a Sum for Gate House to be expended as directed | 1 | sum | 7000000 | 7000000 | 0 | 0
M | Provide a Sum for site drainage to be expended as directed | 1 | sum | 5000000 | 5000000 | 0 | 0
N | Provide a Sum for soil drainage to be expended as directed | 1 | sum | 20000000 | 20000000 | 0 | 0
| External Works Page 5/3 to Collection |  |  |  | 53883400 | 0 | 0
A | Provide a Sum for Generator House to be expended as directed | 1 | sum | 5000000 | 5000000 | 0 | 0
B | Provide a Sum for Borehole and Water Treatment to be expended as directed | 1 | sum | 8000000 | 8000000 | 0 | 0
C | Provide a Sum for Water Storage and Distribution to be expended as directed | 1 | sum | 10000000 | 10000000 | 0 | 0
D | Provide a Sum for Electricity Supply and Distribution to be expended as directed | 1 | sum | 20000000 | 20000000 | 0 | 0
| External Works Page 5/4 to Collection |  |  |  | 43000000 | 0 | 0
BILL Nr 5 - EXTERNAL WORKS
Collection
| Page 5/1 |  |  |  | 19574000 | 0 | 0
| Page 5/2 |  |  |  | 7021100 | 0 | 0
| Page 5/3 |  |  |  | 53883400 | 0 | 0
| Page 5/4 |  |  |  | 43000000 | 0 | 0
| BILL Nr 5 - EXTERNAL WORKS Page 5/5 |  |  |  | 123478500 | 0 | 0
TO MAIN SUMMARY

## Summary
Item | Description | Qty | Unit | Rate (£) | Amount (£)
|  |  |  | N k | N k
SAMPLE FIVE-DWELLING DEVELOPMENT
MAIN SUMMARY
BILL Nr 1 - CONDITIONS OF CONTRACT,
| PRELIMINARIES & SPECIFICATIONS |  |  |  | 3000000
| BILL Nr 2 - FIVE TWO-BEDROOM DWELLINGS |  |  |  | 126513231.95
| BILL Nr 5 - EXTERNAL WORKS |  |  |  | 123478500
| Additional four-unit block A: excluded, supporting worksheet not supplied |  |  |  | 0
| Additional four-unit block C: excluded, supporting worksheet not supplied |  |  |  | 0
| Additional two-unit block D: excluded, supporting worksheet not supplied |  |  |  | 0
| Duplicate external-works line: excluded to avoid counting the same bill twice |  |  |  | 0
CONTINGENCIES
| Source contingency allowance retained |  |  |  | 8000000
| SUBTOTAL BEFORE SOURCE VAT CALCULATION |  |  |  | 260991731.95
| Source VAT calculation at 20% (sample arithmetic; tax treatment unverified) |  |  |  | 52198346.39
| TOTAL CARRIED TO FORM OF TENDER |  |  |  | 313190078.34
Signature of Employer ............................................................................................................
Signature of Contractor ............................................................................................................
Completion period weeks
MS/1

## Quantity basis
SAMPLE 2 - COMPLETION BASIS; READ WITH ALL BILL PAGES
This is a completed sample copy of the supplied template, not a measured client project. No drawings were supplied. Original source file remains unchanged.
Sample measurement model: five detached two-storey two-bedroom dwellings; each footprint 10 x 8 m, two 3 m storeys. Ground and upper gross areas are 400 m2 each. This model is a stated scope, not a survey.
Per dwelling: seven windows; two external doors; one garage shutter; six 900 mm and three 750 mm internal doors. Internal partitions total 80 m per dwelling, measured across both storeys.
Per dwelling net finished floors: ceramic 120 m2 + granite 17 m2 + garage 15 m2 = 152 m2; gross 160 m2 less 8 m2 wall/void allowance. Wall tiles: 50 m2 per dwelling.
Structural sizes and reinforcement quantities are provisional sample allowances, not structural design. Source mass allowances 150 kg/m3 (bases/stubs) and 190 kg/m3 (frame) are split by stated percentages; all require engineered schedules for a live project.
External-work quantities and all supplied lump sums are retained from the source; they were not measured against this model. Original rates and allowances remain GBP without conversion or market validation.
All priced amounts are displayed quantity x supplied rate, rounded to pence. Collections and summaries are recalculated. Zero means excluded/not applicable; alternative prices are zero because no alternative quotation was supplied.
Source unit key: CM = cubic metres (m3); SM = square metres (m2); M = linear metres; Kg = kilograms; Nr = number; sum = one complete provisional/lump-sum allowance.
Unsupported extra building bills from the source summary are explicitly excluded, rather than inventing entire missing buildings. The five-dwelling bill and external works are included once only.
The source 20% VAT arithmetic is retained for illustration only; applicability to an actual new-build project has not been established. Preliminaries and contingency are the original source allowances.
Measurement reference: RICS NRM guidance https://www.rics.org/profession-standards/rics-standards-and-guidance/sector-standards/construction-standards/nrm . No claim of full NRM compliance is made.
TO MAIN SUMMARY
1 | Building row 9: 5 x 10 x 8 m footprint x 0.15 m reduced-level excavation | 60 | CM
2 | Building row 12: 240 m strip trenches x 0.60 m width x 1.00 m depth; separate from internal column pits | 144 | CM
3 | Building row 15: 40 separate internal column pits x 1.20 x 1.20 x 1.20 m | 69.12 | CM
4 | Building row 18: Trench/pit excavation less footing, bases, stubs and foundation blockwork volumes | 125.86 | CM
5 | Building row 21: Reduced-level + foundation excavation less return fill; all surplus removed | 147.26 | CM
6 | Building row 24: 400 m2 footprint x 0.30 m compacted fill | 120 | CM
7 | Building row 27: 400 m2 net footprint; laps included in the supplied rate | 400 | SM
8 | Building row 32: Strip/pit base areas x 0.04 m blinding thickness | 8.06 | CM
9 | Building row 35: 240 x 0.60 x 0.25 m strip footing | 36 | CM
10 | Building row 40: 40 x 1.00 x 1.00 x 0.35 m bases | 14 | CM
11 | Building row 43: 40 x 0.23 x 0.23 x 0.65 m column stubs | 1.38 | CM
12 | Building row 46: 400 m2 ground-floor slab x 0.15 m | 60 | CM
13 | Building row 55: 40 bases x four 1.00 m sides x 0.35 m depth | 56 | SM
14 | Building row 58: Column stub faces plus exposed slab perimeter edge | 50.92 | SM
15 | Building row 64: 30% of 150 kg/m3 provisional reinforcement allowance on bases and stubs | 691.89 | Kg
TO MAIN SUMMARY
16 | Building row 67: 30% of the same provisional reinforcement allowance | 691.89 | Kg
17 | Building row 70: 25% of the same provisional reinforcement allowance | 576.58 | Kg
18 | Building row 73: 15% of the same provisional reinforcement allowance | 345.95 | Kg
19 | Building row 77: 400 m2 net ground-floor slab mesh; no lap area added | 400 | SM
20 | Building row 80: 240 m foundation wall length x 0.65 m height | 156 | SM
21 | Building row 161: 40 columns x 0.23 x 0.23 x 6.00 m above ground | 12.7 | CM
22 | Building row 164: 240 m floor-beam length x 0.23 x 0.45 m; separate sample beam/slab volumes | 24.84 | CM
23 | Building row 167: 240 m roof-beam length x 0.23 x 0.30 m | 16.56 | CM
24 | Building row 170: 5 stair waist slabs x 1.10 x 4.00 x 0.15 m; steps included in allowance | 3.3 | CM
25 | Building row 173: 0: lintels are priced with reinforcement under item F on source page 2/5; avoids duplicate pricing | 0 | CM
26 | Building row 176: 400 m2 upper-floor slab x 0.15 m | 60 | CM
27 | Building row 181: 40 columns x four 0.23 m sides x 6.00 m height | 220.8 | SM
28 | Building row 184: 240 m floor beams x two sides and soffit widths | 271.2 | SM
29 | Building row 187: 240 m roof beams x two sides and soffit widths | 199.2 | SM
30 | Building row 190: 0: precast lintel rate includes the complete item; no separate formwork | 0 | SM
TO MAIN SUMMARY
31 | Building row 193: 400 m2 net suspended-floor soffit | 400 | SM
32 | Building row 196: 5 stairs: sloping soffit plus two waist edges | 28 | SM
33 | Building row 216: 30% of source 190 kg/m3 provisional reinforcement allowance; excludes precast lintels | 6691.57 | Kg
34 | Building row 219: 40% of the same provisional reinforcement allowance | 8922.1 | Kg
35 | Building row 222: 20% of the same provisional reinforcement allowance | 4461.05 | Kg
36 | Building row 226: 10% of the same provisional reinforcement allowance | 2230.52 | Kg
37 | Building row 231: Sum of window widths: seven scheduled windows per dwelling | 44.5 | M
38 | Building row 234: 18 m total precast lintel length per dwelling, including end bearings | 90 | M
39 | Building row 319: 5 separate 11 x 9 m roofs on plan, 30-degree slope; includes overhangs | 571.58 | SM
40 | Building row 324: 5 ridges x 11 m | 55 | M
41 | Building row 327: 5 roofs x two 11 m eaves | 110 | M
42 | Building row 330: 0: detached pitched roofs have no abutment flashing in this sample scope | 0 | M
43 | Building row 333: Four sloping verge edges per roof x 4.5/cos(30 degrees) | 103.92 | M
44 | Building row 338: Two 10 m wall plates plus two 8 m returns per dwelling | 180 | M
45 | Building row 341: 20 trusses per dwelling x two sloping rafters | 1039.23 | M
TO MAIN SUMMARY
46 | Building row 344: 100 trusses x 9 m tie span | 900 | M
47 | Building row 347: 100 trusses x two 2 m struts | 400 | M
48 | Building row 350: Five purlin lines per roof slope x two slopes x 11 m | 550 | M
49 | Building row 353: 600 mm grid over 400 m2 upper ceiling, plus transverse noggins over 50 m2 eaves | 1416.67 | M
50 | Building row 365: Both eaves plus four sloping verges per roof | 213.92 | M
51 | Building row 368: One 3.00 x 1.50 m pergola per dwelling | 5 | Nr
52 | Building row 471: 180 m total external perimeter x 6 m height, less scheduled windows and external doors | 980.11 | SM
53 | Building row 474: 80 m internal partitions per dwelling x 3 m storey height, less internal door openings | 1119.68 | SM
54 | Building row 481: One 900 x 900 mm window per dwelling | 5 | Nr
55 | Building row 484: Two 900 x 1200 mm windows per dwelling | 10 | Nr
56 | Building row 487: One 2300 x 1200 mm window per dwelling | 5 | Nr
57 | Building row 490: Two 1200 x 1200 mm bedroom windows per dwelling | 10 | Nr
58 | Building row 493: One 1500 x 1200 mm window per dwelling | 5 | Nr
59 | Building row 520: One 1200 mm entrance door per dwelling | 5 | Nr
60 | Building row 523: One 900 mm external door per dwelling | 5 | Nr
TO MAIN SUMMARY
61 | Building row 526: One garage shutter per dwelling; garage included in ground-floor footprint | 5 | Nr
62 | Building row 531: Six 900 mm internal doors per dwelling | 30 | Nr
63 | Building row 534: Three 750 mm internal doors per dwelling | 15 | Nr
64 | Building row 538: Both faces of 45 internal door leaves; lining finish included in rate | 160.65 | SM
65 | Building row 670: Internal face of external walls plus both faces of partitions, net of openings | 3219.46 | SM
66 | Building row 673: 400 m2 exposed lower-storey concrete soffits | 400 | SM
67 | Building row 679: Net internal wall rendering less 250 m2 tiled wall finish | 2969.46 | SM
68 | Building row 682: 400 m2 lower-storey soffit skim | 400 | SM
69 | Building row 687: Same net skimmed wall area; tiled areas excluded | 2969.46 | SM
70 | Building row 690: 400 m2 lower-storey painted concrete soffits | 400 | SM
71 | Building row 696: Net external wall area; one exterior face only | 980.11 | SM
72 | Building row 699: Same external rendered wall area | 980.11 | SM
73 | Building row 702: 50 m2 tiled kitchen/bathroom wall finishes per dwelling | 250 | SM
74 | Building row 720: 120 m2 ceramic floors per dwelling; total net floor area 152 m2 each | 600 | SM
75 | Building row 723: 110 m ceramic skirting per dwelling, excluding door gaps and granite zones | 550 | M
TO MAIN SUMMARY
76 | Building row 728: 17 m2 granite circulation floors per dwelling; excludes ceramic and garage areas | 85 | SM
77 | Building row 731: 16 stair treads per dwelling x 1.10 m width | 88 | M
78 | Building row 734: 16 stair risers per dwelling x 1.10 m width | 88 | M
79 | Building row 737: 30 m granite skirting per dwelling, excluding ceramic zones | 150 | M
80 | Building row 744: 15 m2 garage floor finish per dwelling | 75 | SM
81 | Building row 747: Ceramic and granite floor areas: 120 + 17 m2 per dwelling | 685 | SM
82 | Building row 750: Backing to the 250 m2 wall tiling only | 250 | SM
83 | Building row 766: 400 m2 top-storey plasterboard ceiling | 400 | SM
84 | Building row 769: 120 m ceiling cornice per dwelling, after openings/untreated garage zones | 600 | M
85 | Building row 772: 400 m2 top-storey plasterboard ceiling painted | 400 | SM
86 | Building row 775: 10 m2 horizontal eaves soffit per dwelling | 50 | SM
TO MAIN SUMMARY